## Risk Assessment - Master Sheet
Activity-Based Risk Assessment Form
| Name of Department | SSLS |  | Location of Lab |  | SSLS Hall
| Name of Laboratory | SSLS |  | Name of PI |  | Prof Mark Breese
| Name of Researcher/LO | Alaric Wong |  | Name of Activity/Experiment |  | Lifting Equipment Operation
No | Description/Details of Steps in Activity | Hazards | Possible Accident / Ill Health & Persons-at-Risk | Existing Risk Control (Mitigation) | Severity | Likelihood (Probability) | Risk Level | Additional Risk Control | Person Responsible | By (Date)
1 | Annual checking and licensing of lifting equipment | Using of lifting equipment that are not checked and licensed by PE. Lifting equipment and harness may not be able to function properly and break down during the lifting process. Heavy items may fall on to people below it. | May cause serious factures and internal injuries leading to death. | Annual check and certification by PE to ensure that lifting equipment are still in good condition. | 3 | 1 | 3
2 | Securing items with lifting harness and shackles. | Uneven straping of the lifting harness may cause item to lost balance in mid air and fall on to people below it. | May cause serious factures and internal injuries leading to death. | Ensure that item is evenly shackled and lift it slightly above the ground to test for stability before lifting the item to mid air. | 3 | 1 | 3
|  | Small parts from main item to be lifted may dislodged and fall on to people below it during lifting in mid air. | May cause factures and bruises | Check to ensure that no loose parts are attached or hanging on main item to be lifted. Ensure no one is standing directly below during the lifting process. | 3 | 1 | 3
3 | Working with crane | Lifting more than the stated weight for lifting equipment. Lifting equipment may topple or breakdown and harness may break causing object suspended to fall from height and hit personnel standing below | May cause serious factures and internal injuries leading to death. | Do not lift an object over the stated weight (SWL) of the lifting equipment or harness. One person must station below to ensure no one is standing directly below the item during the lifting. | 3 | 1 | 3
|  | Lifting of item from ground to mid air. Lifted item will swing once it is lifted from the ground if crane is not directly above it. May hit nearby personnel. | Bruises and cuts | Ensure that crane must be directly above the item to be lifted to prevent suspended item from swinging upon lifted by crane | 1 | 1 | 1
|  | Lifting of item to final position by rotating the crane. Item may swing during the movement of the crane to position. Swinging item may hit nearby personnel | Bruises and cuts | Rotation of crane should be done in slow mode to prevent suspended item from swinging in mid air | 1 | 1 | 1
| Conducted By | Alaric Wong |  | Approved By
|  |  |  | Name | Prof. Mark B H Breese
Signature
|  |  |  | Approval date |  | 2018-07-31 |  | Next Revision date | 2021-07-31
(Maximum 3 years)
Note on C3: Write Name of Your department
Note on C5: Write your laboratory name
Note on C7: Write your laboratory name
Note on G3: Location of Lab e.g S9 # 05 - 04
Note on G5: Location of Lab e.g S9 # 05 - 04
Note on G7: Name of the experiment e.g.. Distillation of THF
Note on G9: NUS: : (after consiideration of mitigation)
Note on I23: NUS: At least once every three (3) years or; When there is changes to work process or; Incident / Accident

## Risk Ranking - Guide
|  | Likelihood |  |  | Risk = Likelihood x Severity
|  | Likely | Possibly | Unlikely | RISK | DECISION PROCESS
Severity | Low | 3 | 2 | 1 | < 3 | RISK ACCEPTABLE
| Med | 6 | 4 | 2 | 3, 4 | CONSIDER ADDITIONAL RISK CONTROL
| High | 9 | 6 | 3 | > 4 | ADDITIONAL RISK CONTROL REQUIRED
Likelihood
| 1 | Unlikely |  | Not likely to occur (has not occurred in the PI's Lab or similar Lab setup.)
| 2 | Possible |  | Possible or known to occur (has occurred in the PI's Lab or Similar Lab setup.)
| 3 | Very Likely |  | Common or repeating occurrence (has occurred repetitively in the PI's Lab or similar Lab setup.)
Severity
| 1 | Low |  | (e.g. No injury, injury or ill-health requiring first aid treatment only - includes minor cuts and bruises, irritation, ill-health with temporary discomfort)
| 2 | Medium |  | (e.g. Injury requiring medical treatment or ill-health leading to disability – includes lacerations, burns, sprains, minor fractures, dermatitis, deafness, work-related upper limb disorders)
| 3 | High |  | (e.g. Fatal, serious injury or life-treatening occupational disease – includes amputations, major fractures, multiple injuries, occupational cancer, acute poisoning and fatal diseases)
Severity - Consider the magnitude/severity of the consequences of the Risk Factor occurring and then list this as 3 (High), 2 (Moderate) or 1 (Low). Severity normally will not change unless there is a physical change to the equipment or process.
Likelihood - Team should rely upon their experience and consider realistic scenarios. Listed below are examples of factors that may be considered in determining the likelihood. - Past experience / incidents - Complexity of the activity - Number of personnel involved in the activity (e.g. all personnel, a limited number of trained personnel, etc) - Frequency of use or execution - Degree of control (involvement of contractors) - Strength/completeness of administrative controls - Sufficiency/formality of training - Other....