## Risk Assessment - Master Sheet
Activity-Based Risk Assessment Form
| Name of Department | SSLS |  | Location of Lab |  | Power room
| Name of Laboratory | SSLS |  | Name of PI |  | Prof. Mark B H Breese
| Name of Researcher/LO | Alaric Wong |  | Name of Activity/Experiment |  | Risk assessment for Soldering
1. Hazard Identification | [7 empty] | 3. Risk Control
No | Description/Details of Steps in Activity | Hazards | Possible Accident / Ill Health & Persons-at-Risk | Existing Risk Control (Mitigation) | Severity | Likelihood (Probability) | Risk Level | Additional Risk Control | Person Responsible | By (Date)
Important: This equipment is located inside the Workshop which is a Mandatory Eye Wear Protection Area. Wear safety glasses to protect eyes upon entry to workshop if drilling or grinding is in process.
1 | Turn on power to soldering iron and waiting for it to heat up | Flammable or combustible materials place close to soldering iron may be ignited | Fire may occur and cause burns to skin | Never conduct soldering work near flammable or combustible material | 2 | 1 | 2
|  | Personnel who are unaware that soldering iron is heating up may get burnt when come into contact with the heated part of the soldering iron | Will cause burns and blisters to skin | Always place solder iron in the soldering iron holder. Do not leave it unattended | 2 | 1 | 2
2 | Melting of non-lead content soldering wire | Fume is generated during the melting of the silver solder material. Fume might get inhaled by user | Fume generated may cause temporary irritation to eyes and throat | Smoke aborber should be used during the soldering process to remove fume generated | 1 | 1 | 1
3 | Turn off power to soldering iron and waiting for it to cool down | Personnel who are unaware that soldering iron may be still hot may get burns when come into contact with the heated part of the soldering iron | Will cause burns and blisters to skin | Always place solder iron in the soldering iron holder. Do not leave it unattended | 2 | 1 | 2
| Conducted By | Alaric |  | Approved By
|  |  |  | Name |  |  | Prof Mark Breese
Signature
|  |  |  | Approval date |  | 2018-07-31 |  | Next Revision date | 2021-07-31
(Maximum 3 years)
Note on C3: Write Name of Your department
Note on C5: Write your laboratory name
Note on C7: Write the name of person conducting this experiment
Note on G3: Location of Lab e.g S9 # 05 - 04
Note on G5: Name of your professor/ guide
Note on G7: Name of the experiment e.g.. Distillation of THF
Note on G10: NUS: : (after consiideration of mitigation)
Note on I23: NUS: At least once every three (3) years or; When there is changes to work process or; Incident / Accident

## Risk Ranking - Guide
|  | Likelihood |  |  | Risk = Likelihood x Severity
|  | Likely | Possibly | Unlikely | RISK | DECISION PROCESS
Severity | Low | 3 | 2 | 1 | < 3 | RISK ACCEPTABLE
| Med | 6 | 4 | 2 | 3, 4 | CONSIDER ADDITIONAL RISK CONTROL
| High | 9 | 6 | 3 | > 4 | ADDITIONAL RISK CONTROL REQUIRED
Likelihood
| 1 | Unlikely |  | Not likely to occur (has not occurred in the PI's Lab or similar Lab setup.)
| 2 | Possible |  | Possible or known to occur (has occurred in the PI's Lab or Similar Lab setup.)
| 3 | Very Likely |  | Common or repeating occurrence (has occurred repetitively in the PI's Lab or similar Lab setup.)
Severity
| 1 | Low |  | (e.g. No injury, injury or ill-health requiring first aid treatment only - includes minor cuts and bruises, irritation, ill-health with temporary discomfort)
| 2 | Medium |  | (e.g. Injury requiring medical treatment or ill-health leading to disability – includes lacerations, burns, sprains, minor fractures, dermatitis, deafness, work-related upper limb disorders)
| 3 | High |  | (e.g. Fatal, serious injury or life-treatening occupational disease – includes amputations, major fractures, multiple injuries, occupational cancer, acute poisoning and fatal diseases)
Severity - Consider the magnitude/severity of the consequences of the Risk Factor occurring and then list this as 3 (High), 2 (Moderate) or 1 (Low). Severity normally will not change unless there is a physical change to the equipment or process.
Likelihood - Team should rely upon their experience and consider realistic scenarios. Listed below are examples of factors that may be considered in determining the likelihood. - Past experience / incidents - Complexity of the activity - Number of personnel involved in the activity (e.g. all personnel, a limited number of trained personnel, etc) - Frequency of use or execution - Degree of control (involvement of contractors) - Strength/completeness of administrative controls - Sufficiency/formality of training - Other....