## Risk Assessment - Master Sheet
Activity-Based Risk Assessment Form
| Name of Department | Insitute of Chemical & Engineering Sciences |  | Location of Lab |  | SSLS
| Name of Laboratory | XAFCA beamline |  | Name of PI |  | Prof Mark B H Breese
| Name of Researcher | Du Yonghua, Xi Shibo |  | Name of Activity/Experiment |  | Preparation of samples and characterization
No | Description/Details of Steps in Activity | Hazards | Possible Accident / Ill Health & Persons-at-Risk | Existing Risk Control (Mitigation) | Severity | Likelihood (Probability) | Risk Level | Additional Risk Control | Person Responsible | By (Date)
1 | Clean the sample holder with Acetone | Acetone is a flammble liquid and evaporates at room temperature generating flammable vapor. High concentration of flammable vapor may cause flash fire | Fire may cause burns to body and death | Acetone must be stored in a squeeze bottle to prevent chemical spillage. Fire extinguisher must be available. Keep source of ignition away while using acetone. | 3 | 1 | 3
|  | Skin contact with acetone | Cause dryness and irritation to skin | Wear solvent glove when handling acetone | 2 | 1 | 2
|  | Eye contact with acetone | Cause irritation to eyes. May result in temporary blurred vision | Wear safety glasses when handling acetone | 2 | 1 | 2
|  | Inhalation of acetone vapor | No immediate effect. But prolong exposure may cause respiratory problem | Wear face mask if working with acetone for prolong period. | 2 | 1 | 2
2 | Preparation of powder samples onto sample holder | Powder samples are brought into SSLS by external users. Some of the samples are in powder form. Powder may be accidentally inhaled during preparation process. | Depending on the nature of the chemical powder, result may vary from cancer to respiratory irritation. | Request MSDS from external user. Review MSDS and ensure that the sample does not cause any ill-health upon inhalation. Appropriate respiratory protection shall be worn if sample will cause ill-health upon inhalation. Wear face mask, lab coat, safety glasses and glove to prevent direct contact with powder sample. | 3 | 1 | 3
3 | Using H2 gas for in situ measurement | H2 is flammable gas. May cause explosion if there is high concentration of H2 gas within an enclose area. | Fire or explosion may occur. Causing body burns to body and death | H2 gas cylinder is stored inside a fire-prove cabinet which is connected to an exhaust system that constantly exhaust the air within the cabinet. Detectors for H2 is installed to detect any gas leak. Gas flow will be cut off upon detection. | 3 | 1 | 3
4 | Using CO gas for in situ measurement | CO is toxic gas which cannot be detected by sight or smell. Will cause CO poisoning if inhale. | Continual inhalation of CO gas will cause death | CO gas cylinder is stored inside a cabinet which is connected to an exhaust system that constantly exhaust the air within the cabinet. Detectors for CO is installed to detect any gas leak. Gas flow will be cut off upon detection. | 3 | 1 | 3
5 | XAFS measurement | Ionization radiation is used during the measurement. Risk of radiation exposure. | Acute radiation syndrome will increase the probability of developing other diseases, mainly cancer, tumours and genetic damage | Measurement are housed within a metal hutch to contain the radiation. An interlock system automatically switches off the beam when hutch doors are open. All personnel must have radiation worker license and wear radiation dosage badge when working. | 3 | 1 | 3
6 | Cooling of sample using Liquid Nitrogen and Liquid Helium | Liquid nitrogen and liquid helium have extremely low temperature. Direct skin contact will cause severe frostbite. | May cause skin damage due to severe frostbite | Wear appropriate PPE (cyrogenic gloves, face shield, long pants, lab coat, covered shoes) when handling liquid nitrogen and liquid helium | 3 | 1 | 3
7 | Heating of sample using a heater | Direct contact with high temperature sample | May cause skin burns | Sample will be lock in a chamber. This chamber is protect by EPS system and cannot be open when sample is at high temperature. | 1 | 1 | 1
8 | XAFCA mantainance | Movement of heavy parts | May cause back injury while carrying heavy parts. | A chain block is installed inside XAFCA hutch. This chain block is to assist in the lifting and movement of heavy parts. (Usage of crane is documented in RA under "SSLS General Equipment - Lifting Equipment Operation") | 1 | 1 | 1
9 | Transferring of gas cylinders from cylinder store to equipment locations and visa versa | Toppling of gas cylinder onto human | Bruises, fracture | Always transfer gas cylinder by using a gas cylinder trolley. Secure cylinder to trolley by using the chain before moving gas cylinder. (Transporting of gas cylinders is documented in RA under "SSLS General Equipment - Transport of gas cylinders") | 3 | 1 | 3
| Conducted By |  |  | Approved By
|  | Du Yonghua |  | Name | Prof Mark B H Breese
|  | Xi Shibo |  | Signature
|  |  |  | Approval date |  | 2015-10-01 |  | Next Revision date | 2018-10-01
(Maximum 3 years)
Note on C3: Write Name of Your department
Note on G3: Location of Lab e.g S9 # 05 - 04
Note on C5: Write your laboratory name
Note on G5: Name of your professor/ guide
Note on C7: Write the name of person conducting this experiment
Note on G7: Name of the experiment e.g.. Distillation of THF
Note on G9: NUS: : (after consideration of mitigation)
Note on F23: Name of your professor/ guide
Note on I27: NUS: At least once every three (3) years or; When there is changes to work process or; Incident / Accident

## Risk Ranking - Guide
|  | Likelihood |  |  | Risk = Likelihood x Severity
|  | Likely | Possibly | Unlikely | RISK | DECISION PROCESS
Severity | Low | 3 | 2 | 1 | < 3 | RISK ACCEPTABLE
| Med | 6 | 4 | 2 | 3, 4 | CONSIDER ADDITIONAL RISK CONTROL
| High | 9 | 6 | 3 | > 4 | ADDITIONAL RISK CONTROL REQUIRED
Likelihood
| 1 | Unlikely |  | Not likely to occur (has not occurred in the PI's Lab or similar Lab setup.)
| 2 | Possible |  | Possible or known to occur (has occurred in the PI's Lab or Similar Lab setup.)
| 3 | Very Likely |  | Common or repeating occurrence (has occurred repetitively in the PI's Lab or similar Lab setup.)
Severity
| 1 | Low |  | (e.g. No injury, injury or ill-health requiring first aid treatment only - includes minor cuts and bruises, irritation, ill-health with temporary discomfort)
| 2 | Medium |  | (e.g. Injury requiring medical treatment or ill-health leading to disability – includes lacerations, burns, sprains, minor fractures, dermatitis, deafness, work-related upper limb disorders)
| 3 | High |  | (e.g. Fatal, serious injury or life-treatening occupational disease – includes amputations, major fractures, multiple injuries, occupational cancer, acute poisoning and fatal diseases)
Severity - Consider the magnitude/severity of the consequences of the Risk Factor occurring and then list this as 3 (High), 2 (Moderate) or 1 (Low). Severity normally will not change unless there is a physical change to the equipment or process.
Likelihood - Team should rely upon their experience and consider realistic scenarios. Listed below are examples of factors that may be considered in determining the likelihood. - Past experience / incidents - Complexity of the activity - Number of personnel involved in the activity (e.g. all personnel, a limited number of trained personnel, etc) - Frequency of use or execution - Degree of control (involvement of contractors) - Strength/completeness of administrative controls - Sufficiency/formality of training - Other....